## Sheet1
PCBWay Bom Quotation, Product No.:T-Y4W418135A
Item # | *Designator | *Qty | total Q | Manufacturer | *Mfg Part # | Description / Value | *Package/Footprint | Mounting Type | *Unit Price (25 sets) | *Total | *Actual Purchase Mfg Part # | RS Number | RS Link | Customer Reply | PCBWay Update
1 | C4,C11,C12,C15,C16,C22,C23,C24,C30 | 9 | 225 | YAGEO | C49678 | 100n | 805 | SMD | 0.008 | 1.8 | CC0805KRX7R9BB104 | 464-6688 | https://uk.rs-online.com/web/p/mlccs-multilayer-ceramic-capacitors/4646688
2 | C7,C8 | 2 | 50 | Samsung Electro-Mechanics | C1804 | 22p | 805 | SMD | 0.03 | 1.5 | CL21C220JBANNNC | 135-6624 | https://uk.rs-online.com/web/p/mlccs-multilayer-ceramic-capacitors/1356624
3 | C9,C10,C21 | 3 | 75 | Capxon International Elec | C65221 | 100u | CP_Elec_6.3x7.7 | SMD | 0.154 | 11.55 | DV101M035E077ETR | 739-2851 | https://uk.rs-online.com/web/p/aluminium-capacitors/7392851
4 | C13,C14 | 2 | 50 | ROQANG | C72505 | 22u | CP_Elec_6.3x5.4 | SMD | 0.072 | 3.6 | RVT1H220M0605 | 569-477 | https://uk.rs-online.com/web/p/aluminium-capacitors/0569477
5 | C17,C18 | 2 | 50 | Samsung Electro-Mechanics | C46653 | 1n | 805 | SMD | 0.021 | 1.05 | CL21B102KBCNNNC | 464-6666 | https://uk.rs-online.com/web/p/mlccs-multilayer-ceramic-capacitors/4646666
6 | C19 | 1 | 25 | Ymin | C270015 | 680u | C_Radial_D12.5mm_H20.0mm_P5.00mm | PTH | 0.386 | 9.65 | LKFL21H681MF | 173-3995 | https://uk.rs-online.com/web/p/aluminium-capacitors/1733995
7 | C20 | 1 | 25 | KNSCHA | C2887273 | 220u | CP_Elec_6.3x7.7 | SMD | 0.122 | 3.05 | RVT220UF16V67RV0015 | 844-0718 | https://uk.rs-online.com/web/p/aluminium-capacitors/8440718
8 | C25 | 1 | 25 | FH(Guangdong Fenghua Advanced Tech) | C1744 | 4n7 | 805 | SMD | 0.014 | 0.35 | 0805B472K500NT | 698-3513 | https://uk.rs-online.com/web/p/mlccs-multilayer-ceramic-capacitors/6983513
9 | D1 | 1 | 25 | Taiwan Semiconductor(Taiwan Semicon) | C410854 | BZV55B18 | MiniMelf | SMD | 0.063 | 1.575 | BZV55C18 L1G | 865-2110 | https://uk.rs-online.com/web/p/zener-diodes/8652110
10 | D2 | 1 | 25 | BrtLed(Bright LED Elec) | C138557 | Blue | LED_0805 | SMD | 0.081 | 2.025 | BL-HB335A-AV-TRB-6 | 692-0913 | https://uk.rs-online.com/web/p/leds/6920913
11 | D3 | 1 | 25 | Vishay Intertech | C35722 | 1N5821 | D_SMA | SMD | 0.382 | 9.55 | SS36-E3/57T |  | TRY Avnet or Euro supplier
12 | D4 | 1 | 25 | TECH PUBLIC | C2827688 | PRTR5V0U2X | SOT-143 | SMD | 0.104 | 2.6 | PRTR5V0U2X | 725-8720 | https://uk.rs-online.com/web/p/tvs-diodes/7258720
13 | D5,D6 | 2 | 50 | Foshan NationStar Optoelectronics | C84257 | GREEN | LED_0805_2012Metric_Pad1.15x1.40mm_HandSolder | SMD | 0.04 | 2 | NCD0805C1 | 654-5773 | https://uk.rs-online.com/web/p/leds/6545773
14 | D7,D8 | 2 | 50 | Foshan NationStar Optoelectronics | C84256 | RED | LED_0805_2012Metric_Pad1.15x1.40mm_HandSolder | SMD | 0.033 | 1.65 | NCD0805R1 | 861-0175 | https://uk.rs-online.com/web/p/leds/8610175
15 | J6 | 1 | 25 | BOOMELE(Boom Precision Elec) | C24980 | 1.27mm Header Pins 1x3 | PinHeader_1x03_P1.27mm_Vertical | PTH | 0.049 | 1.225 | 1.27-1*3P针 |  | Not essensial - added feature
16 | J8 | 1 | 25 | CJT(Changjiang Connectors) | C225518 | Straight 2 6 2.54mm Black Brass 2.54mm Plugin,P=2.54mm Pin Headers ROH | HDR-TH_6P-P2.54-V-R2-C3-S2.54_A2541WV-2X3P | PTH | 0.185 | 4.625 | A2541WV-2x3P |  | Will source elsewhere - Amazon if all else fails.
18 | J21 | 1 | 25 | DIBO | C395868 | 2pin Screw Terminal | CONN-TH_2P-P5.08_DB128L-5.08-2P | PTH | 0.222 | 5.55 | DB128L-5.08-2P-GN-S | 897-0803 | https://uk.rs-online.com/web/p/pcb-terminal-blocks/8970803
19 | J22 | 1 | 25 | DIBO | C395868 | 2pin Screw Terminal | CONN-TH_2P-P5.08_DB128L-5.08-2P | PTH | 0.222 | 5.55 | DB128L-5.08-2P-GN-S | 897-0803 | https://uk.rs-online.com/web/p/pcb-terminal-blocks/8970803
20 | J23 | 1 | 25 | DIBO | C395868 | 2pin Screw Terminal | CONN-TH_2P-P5.08_DB128L-5.08-2P | PTH | 0.222 | 5.55 | DB128L-5.08-2P-GN-S | 897-0803 | https://uk.rs-online.com/web/p/pcb-terminal-blocks/8970803
21 | J29 | 1 | 25 | Ckmtw(Shenzhen Cankemeng) | C124392 | 1.27mm Header Socket 1x10 | HDR-TH_10P-P1.27-V-M | PTH | 0.206 | 5.15 | B-2201S10P-A121 | 122-4780 | https://uk.rs-online.com/web/p/pcb-sockets/1224780
22 | J31 | 1 | 25 | SHOU HAN | C2681563 | USB_B_Mini | USB_Mini-B_Lumberg_2486_01_Horizontal | SMD | 0.087 | 2.175 | MINI 5PTP | 666-1099 | https://uk.rs-online.com/web/p/usb-connectors/6661099
23 | L1 | 1 | 25 | Sunlord | C1046 | 10uH | L_0805_2012 | SMD | 0.043 | 1.075 | SDFL2012S100KTF | 786-7074 | https://uk.rs-online.com/web/p/surface-mount-inductors/7867074
24 | L2 | 1 | 25 | YJYCOIN | C339951 | 33uH | SMD,12x12x8mm | SMD | 0.342 | 8.55 | YPRH1207-330M | 741-8975 | https://uk.rs-online.com/web/p/surface-mount-inductors/7418975
25 | Q1,Q4,Q5,Q6,Q7,Q8 | 6 | 150 | VBsemi Elec | C878890 | IRF5305_PBF | TO-263-2 | SMD | 0.861 | 129.15 | IRF5305STR | 919-4836 | https://uk.rs-online.com/web/p/mosfets/9194836 | BACK ORDER NO DATE!
26 | Q2,Q3 | 2 | 50 | VBsemi Elec | C558254 | Si2319CDS | SOT-23 | SMD | 1.83 | 91.5 | SI2319CDS-T1-GE3 | 787-9042 | https://uk.rs-online.com/web/p/mosfets/7879042 | NOT EVEN ON BACK ORDER
27 | Q9,Q10,Q11,Q12,Q13,Q14,Q15,Q16,Q17,Q18 | 10 | 250 | Guangdong Hottech | C181151 | BC817 | SOT-23 | SMD | 0.022 | 5.5 | BC817-40 | 464-243 | https://uk.rs-online.com/web/p/bipolar-transistors/0464243 | BACK ORDER - ALL OF THEM
28 | R1,R4 | 2 | 50 | UNI-ROYAL(Uniroyal Elec) | C17630 | 330r | 805 | SMD | 0.006 | 0.3 | 0805W8F3300T5E | 223-0354 | https://uk.rs-online.com/web/p/surface-mount-resistors/2230354
29 | R1a1,R2b1,R3a1,R3b1 | 4 | 100 | UNI-ROYAL(Uniroyal Elec) | C28636 | 560r | 805 | SMD | 0.015 | 1.5 | 0805W8F5600T5E | 223-0382 | https://uk.rs-online.com/web/p/surface-mount-resistors/2230382
30 | R1b1,R4b1 | 2 | 50 | YAGEO | C114564 | 470r | 805 | SMD | 0.013 | 0.65 | RC0805FR-07470RL | 223-0376 | https://uk.rs-online.com/web/p/surface-mount-resistors/2230376
31 | R2a1 | 1 | 25 | UNI-ROYAL(Uniroyal Elec) | C17520 | 2k2 | 805 | SMD | 0.012 | 0.3 | 0805W8F2201T5E | 223-0477 | https://uk.rs-online.com/web/p/surface-mount-resistors/2230477
32 | R4a1 | 1 | 25 | UNI-ROYAL(Uniroyal Elec) | C17604 | 2k0 | 805 | SMD | 0.013 | 0.325 | 0805W8F2001T5E | 812-3508 | https://uk.rs-online.com/web/p/surface-mount-resistors/8123508/
33 | R5,R9,R10,R11,R12,R13,R14,R15,R16,R17,R18,R19,R20,R21,R22,R23,R35,R36,R37,R38,R39 | 21 | 525 | UNI-ROYAL(Uniroyal Elec) | C17414 | 10k | 805 | SMD | 0.004 | 2.1 | 0805W8F1002T5E | 125-1189 | https://uk.rs-online.com/web/p/surface-mount-resistors/1251189/
34 | R8 | 1 | 25 | UNI-ROYAL(Uniroyal Elec) | C17514 | 1M | 805 | SMD | 0.012 | 0.3 | 0805W8F1004T5E | 901-3709 | https://uk.rs-online.com/web/p/surface-mount-resistors/9013709/
35 | R27,R28,R31,R32,R33,R34 | 6 | 150 | UNI-ROYAL(Uniroyal Elec) | C17557 | 220r | 805 | SMD | 0.004 | 0.6 | 0805W8F2200T5E | 223-0332 | https://uk.rs-online.com/web/p/surface-mount-resistors/2230332/
36 | SW1 | 1 | 25 | XUNPU | C455280 | SW_Push | SW_SPST_EVQPE1 | SMD | 0.082 | 2.05 | TS-1088R-02026 | 164-9927 | https://uk.rs-online.com/web/p/tactile-switches/1649927/
37 | U3 | 1 | 25 | Microchip Tech | C967933 | ATmega328PB-M | QFN-32-1EP_5x5mm_P0.5mm_EP3.1x3.1mm | SMD | 11.481 | 287.025 | ATMEGA328PB-MU | 77-3693 | https://uk.rs-online.com/web/p/microcontrollers/1773693/
38 | U6,U7 | 2 | 50 | Allegro MicroSystems, LLC | C9932 | ACS712xLCTR-30A | SOIC-8_3.9x4.9mm_P1.27mm | SMD | 3.723 | 186.15 | ACS712ELCTR-30A-T
39 | U8 | 1 | 25 | WCH(Jiangsu Qin Heng) | C84681 | CH340C | SOIC-16_3.9x9.9mm_P1.27mm | SMD | 0.602 | 15.05 | CH340C
40 | U10 | 1 | 25 | UMW(Youtai Semiconductor Co., Ltd.) | C347421 | LM2596S-5 | TO-263-5_TabPin3 | SMD | 0.804 | 20.1 | LM2596S-5.0 | 533-3692 | https://uk.rs-online.com/web/p/buck-converters/5333692/
41 | U15,U16,U17,U18 | 4 | 100 | Guangdong Hottech | C181103 | TL431DBZ | SOT-23 | SMD | 0.05 | 5 | TL431
42 | U19 | 1 | 25 | Nexperia | C7867 | HEF4093B | SOIC-14_3.9x8.7mm_P1.27mm | SMD | 0.253 | 6.325 | HEF4093BT,653 | 355-9167 | https://uk.rs-online.com/web/p/logic-gates/3559167/
43 | Y1 | 1 | 25 | TAITIEN Elec | C242216 | 16MHz | OSC-SMD | SMD | 0.619 | 15.475 | XVHCELNANF-16MHZ | 775-3760 | https://uk.rs-online.com/web/p/crystal-units/7753760
| J9, J10, J11, J12, J13, | 5 | USB_CH_A | USB_A |  | USB Type A connector | Connector_USB:USB_A_Molex_67643_Horizontal
| J14, J15, J16, J17, J18, | 5 | XT30_connector_DC_30A_female | XT30_connector_DC_30A_female |  | Connector_AMASS:AMASS_XT30PW-F_1x02_P2.50mm_Horizontal
| J1, | 1 | XT60_connector_DC_60A_male | XT60_connector_DC_60A_male
| F1, | 1 | 20A | Fuse | Fuse:Fuseholder_Cylinder-5x20mm_Stelvio-Kontek_PTF78_Horizontal_Open | Fuse
[9 empty] | All Total | 860.8