## Sheet1
xxxx xxxx xxxxx xxPCS BOM (Bill of Materials)
Item # | *Designator | *Qty | Manufacturer | *Mfg Part # | Description / Value | *Package/Footprint | Type | Your Instructions / Notes
1 | C4, C11, C12, C15, C16, C22, C23, C24, C30, | 9 | YAGEO | CC0805KRX7R9BB104 | 100n | 805 | SMD | C49678
2 | C7, C8, | 2 | Samsung Electro-Mechanics | CL21C220JBANNNC | 22p | 805 | SMD | C1804
3 | C9, C10, C21, | 3 | Capxon International Elec | DV101M035E077ETR | 100u | CP_Elec_6.3x7.7 | SMD | C65221
4 | C13, C14, | 2 | ROQANG | RVT1H220M0605 | 22u | CP_Elec_6.3x5.4 | SMD | C72505
5 | C17, C18, | 2 | Samsung Electro-Mechanics | CL21B102KBCNNNC | 1n | 805 | SMD | C46653
6 | C19, | 1 | Ymin | LKFL21H681MF | 680u | C_Radial_D12.5mm_H20.0mm_P5.00mm | PTH | C270015
7 | C20, | 1 | KNSCHA | RVT220UF16V67RV0015 | 220u | CP_Elec_6.3x7.7 | SMD | C2887273
8 | C25, | 1 | FH(Guangdong Fenghua Advanced Tech) | 0805B472K500NT | 4n7 | 805 | SMD | C1744
9 | D1, | 1 | Taiwan Semiconductor(Taiwan Semicon) | BZV55C18 L1G | BZV55B18 | MiniMelf | SMD | C410854
10 | D2, | 1 | BrtLed(Bright LED Elec) | BL-HB335A-AV-TRB-6 | Blue | LED_0805 | SMD | C138557
11 | D3, | 1 | Vishay Intertech | SS36-E3/57T | 1N5821 | D_SMA | SMD | C35722
12 | D4, | 1 | TECH PUBLIC | PRTR5V0U2X | PRTR5V0U2X | SOT-143 | SMD | C2827688
13 | D5, D6, | 2 | Foshan NationStar Optoelectronics | NCD0805C1 | GREEN | LED_0805_2012Metric_Pad1.15x1.40mm_HandSolder | SMD | C84257
14 | D7, D8, | 2 | Foshan NationStar Optoelectronics | NCD0805R1 | RED | LED_0805_2012Metric_Pad1.15x1.40mm_HandSolder | SMD | C84256
15 | J6, | 1 | BOOMELE(Boom Precision Elec) | C24980 | 1.27mm Header Pins 1x3 | PinHeader_1x03_P1.27mm_Vertical | PTH | C24980
16 | J8, | 1 | CJT(Changjiang Connectors) | A2541WV-2x3P | Straight 2 6 2.54mm Black Brass 2.54mm Plugin,P=2.54mm Pin Headers ROH | HDR-TH_6P-P2.54-V-R2-C3-S2.54_A2541WV-2X3P | PTH | C225518
17 | J9, J10, J11, J12, J13, | 5 | LCSC | USB_A | USB_CH_A | USB-A-TH | PTH | C46406
18 | J21, | 1 | DIBO | DB128L-5.08-2P-GN-S | 2pin Screw Terminal | CONN-TH_2P-P5.08_DB128L-5.08-2P | PTH | C395868
19 | J22, | 1 | DIBO | DB128L-5.08-2P-GN-S | 2pin Screw Terminal | CONN-TH_2P-P5.08_DB128L-5.08-2P | PTH | C395868
20 | J23, | 1 | DIBO | DB128L-5.08-2P-GN-S | 2pin Screw Terminal | CONN-TH_2P-P5.08_DB128L-5.08-2P | PTH | C395868
21 | J29, | 1 | Ckmtw(Shenzhen Cankemeng) | B-2201S10P-A121 | 1.27mm Header Socket 1x10 | HDR-TH_10P-P1.27-V-M | PTH | C124392
22 | J31, | 1 | SHOU HAN | MINI 5PTP | USB_B_Mini | USB_Mini-B_Lumberg_2486_01_Horizontal | SMD | C2681563
23 | L1, | 1 | Sunlord | SDFL2012S100KTF | 10uH | L_0805_2012 | SMD | C1046
24 | L2, | 1 | YJYCOIN | YPRH1207-330M | 33uH | SMD,12x12x8mm | SMD | C339951
25 | Q1, Q4, Q5, Q6, Q7, Q8, | 6 | VBsemi Elec | IRF5305STR | IRF5305_PBF | TO-263-2 | SMD | C878890
26 | Q2, Q3, | 2 | VBsemi Elec | Si2319CDS | Si2319CDS | SOT-23 | SMD | C558254
27 | Q9, Q10, Q11, Q12, Q13, Q14, Q15, Q16, Q17, Q18, | 10 | Guangdong Hottech | BC817-40 | BC817 | SOT-23 | SMD | C181151
28 | R1, R4, | 2 | UNI-ROYAL(Uniroyal Elec) | 0805W8F3300T5E | 330r | 805 | SMD | C17630
29 | R1a1, R2b1, R3a1, R3b1, | 1 | UNI-ROYAL(Uniroyal Elec) | 0805W8F5600T5E | 560r | 805 | SMD | C28636
30 | R1b1, R4b1, | 1 | YAGEO | RC0805FR-07470RL | 470r | 805 | SMD | C114564
31 | R2a1, | 1 | UNI-ROYAL(Uniroyal Elec) | 0805W8F2201T5E | 2k2 | 805 | SMD | C17520
32 | R4a1, | 1 | UNI-ROYAL(Uniroyal Elec) | 0805W8F2001T5E | 2k0 | 805 | SMD | C17604
33 | R5, R9, R10, R11, R12, R13, R14, R15, R16, R17, R18, R19, R20, R21, R22, R23, R35, R36, R37, R38, R39, | 21 | UNI-ROYAL(Uniroyal Elec) | 0805W8F1002T5E | 10k | 805 | SMD | C17414
34 | R8, | 1 | UNI-ROYAL(Uniroyal Elec) | 0805W8F1004T5E | 1M | 805 | SMD | C17514
35 | R27, R28, R31, R32, R33, R34, | 6 | UNI-ROYAL(Uniroyal Elec) | 0805W8F2200T5E | 220r | 805 | SMD | C17557
36 | SW1, | 1 | XUNPU | TS-1088R-02026 | SW_Push | SW_SPST_EVQPE1 | SMD | C455280
37 | U3, | 1 | Microchip Tech | ATMEGA328PB-MU | ATmega328PB-M | QFN-32-1EP_5x5mm_P0.5mm_EP3.1x3.1mm | SMD | C967933
38 | U6, U7, | 2 | Allegro MicroSystems, LLC | ACS712ELCTR-30A-T | ACS712xLCTR-30A | SOIC-8_3.9x4.9mm_P1.27mm | SMD | C9932
39 | U8, | 1 | WCH(Jiangsu Qin Heng) | CH340C | CH340C | SOIC-16_3.9x9.9mm_P1.27mm | SMD | C84681
40 | U10, | 1 | UMW(Youtai Semiconductor Co., Ltd.) | LM2596S-5.0 | LM2596S-5 | TO-263-5_TabPin3 | SMD | C347421
41 | U15, U16, U17, U18, | 4 | Guangdong Hottech | TL431 | TL431DBZ | SOT-23 | SMD | C181103
42 | U19, | 1 | Nexperia | HEF4093BT,653 | HEF4093B | SOIC-14_3.9x8.7mm_P1.27mm | SMD | C7867
43 | Y1, | 1 | TAITIEN Elec | XVHCELNANF-16MHZ | 16MHz | OSC-SMD | SMD | C242216
Need a quick and accurante quote? Need an efficient production? Please read SMT Ordering Necessary Files & Info in 1 minute. Thank you very much!
Click for Instructions on How to Create a BOM